## Calculator
VKS Tech |  |  | METALLISED WASTE CALCULATOR
Flexible Packaging Process Engineering |  |  | Companion to Blog #24 · v1.0 · April 2026
VKS Tech Metallised Waste Savings Calculator
Companion to Blog #24: Cut Metallised Waste from 1.8% to 0.9%
Plug in your plant parameters in the YELLOW cells. Outputs auto-calculate.
INPUTS — Plant Parameters |  |  | How to use this Calculator
Metallised throughput (tonnes/month) | 200 |  | Step 1
Number of metalliser machines | 2 |  | Enter your plant's metallised throughput and machine count (cells C10:C11). Yellow cells are inputs.
Current waste % (baseline) | 1.8% |  | Step 2
Target waste % (achievable) | 0.9% |  | Set your current and target waste % (C12:C13). Default values reflect typical Indian plant baseline → achievable target.
Bare film cost (Rs/kg) | 200 |  | Step 3
Metallising value-add cost (Rs/kg) | 15 |  | Enter your bare film cost and metallising value-add (C14:C15). These determine ₹/kg of waste recovered.
Working months per year | 12 |  | Step 4
Total cost per kg of waste (Rs/kg) | 215 |  | Read the Savings section (rows 28-35) to see monthly and annual recovery — per machine and plant-wide.
Waste reduction (percentage points) | 0.9% |  | Step 5
If your project requires capex (whiteboards, printing, training), enter in C38. The payback period auto-calculates.
BEFORE vs AFTER — Per Machine, Per Month |  |  | Tip
Metric | Before | After | Compare 3 plant sizes side-by-side on the 'Scenarios' sheet.
Metallised throughput (tonnes/month) | 200 | 200 | Tip
Waste % per machine | 1.8% | 0.9% | Reference the 5 waste sources, 5 disciplines, and tracking format on the 'Method Reference' sheet.
Waste tonnes per month per machine | 3.6 | 1.8
Waste cost per month per machine (Rs) | 774000 | 387000
SAVINGS — Plant-Wide Recovery
Waste tonnes saved/month per machine | 1.8
Monthly recovery per machine (Rs) | 387000
Annual recovery per machine (Rs) | 4644000
Annual recovery in Lakh per machine | 46.44
PLANT-WIDE TOTAL ANNUAL RECOVERY | 9288000
In Lakh | 92.88
In Crore | 0.9288
PROJECT PAYBACK
Capex required (Rs) | 0
Implementation duration (weeks) | 12
Payback period (months) | 0
Note on C10: Mid-size Indian plant: 150-250 TPM per machine. Adjust to your throughput.
Note on C12: Typical Indian metalliser plant baseline. Industry range: 1.5-2.0%.
Note on C13: Achievable through operator-discipline playbook. Industry-realistic target: 0.8-1.0%.

## Scenarios
VKS Tech |  | METALLISED WASTE CALCULATOR
Flexible Packaging Process Engineering |  | Companion to Blog #24 · v1.0 · April 2026
Scenarios — 3 Plant Sizes Compared
Same waste reduction target (1.8% → 0.9%) applied to plants of different scale
Parameter | Small Plant | Mid-Size Plant | Large Plant
Throughput per machine (tonnes/month) | 100 | 200 | 350
Number of machines | 1 | 2 | 4
Baseline waste % | 1.8% | 1.8% | 1.8%
Target waste % | 0.9% | 0.9% | 0.9%
Total cost per kg of waste (Rs/kg) | 215 | 215 | 215
OUTPUTS — Plant-wide Annual Recovery
Waste tonnes saved/month per machine | 0.9 | 1.8 | 3.15
Monthly recovery per machine (Rs) | 193500 | 387000 | 677250
Annual recovery per machine (Rs) | 2322000 | 4644000 | 8127000
Plant-wide annual recovery (Rs) | 2322000 | 9288000 | 32508000
In Lakh | 23.22 | 92.88 | 325.08
In Crore | 0.2322 | 0.9288 | 3.2508
BOTTOM LINE — What does this mean?
Even a small plant captures meaningful recovery. A mid-size plant recovers ~₹93 lakh/year. A large plant: ~₹3.25 Cr/year.
Capex required: near zero across all scales — methodology relies on tracking format + weekly reviews + visible board.

## Method Reference
VKS Tech |  | METALLISED WASTE CALCULATOR
Flexible Packaging Process Engineering |  | Companion to Blog #24 · v1.0 · April 2026
Method Reference — 6 Sources & 5 Disciplines
Quick reference for the methodology in Blog #24's Action Card PDF
THE 6 SOURCES OF METALLISED WASTE
# | Source | Good Benchmark | Poor / Cause
1 | Ramp-Up Waste | ~5 kg (100 m) | ~15 kg (300 m) — OD fluctuation at start
2 | Ramp-Down Waste | ~1 kg (20 m) | ~2.5 kg (50 m) — late shutter close
3 | Sample Waste | ~1 kg (20 m) | ~2.5 kg (50 m) — slitter over-cuts
4 | Trim Waste | 15 mm / 3000 mm = 0.5% | Wider — planning, alignment, set-up
5 | Extra Waste (Defect-Cut) | Minimal if controlled | Boat power dip / pinhole / OD shift not stopped within 30 sec
6 | Web Break Waste (Event) | Target: ZERO kg | Mid-cycle web tear, +0.5% per event — dedicated playbook in next blog
THE 5 OPERATOR DISCIPLINES
# | Discipline | What It Means | Outcome When Applied
1 | OD Control at Start-Up | Watch first 100m OD. Slow ramp if fluctuation > ±5%. | Ramp-Up waste contained to ~5 kg per jumbo
2 | Source Shutter Discipline at Stop | Close source-section shutter within 5 sec of stop signal. | Ramp-Down waste contained to ~1 kg per jumbo
3 | Sample-Cut Restraint | Cut max 20m for QC. Document any deviation. | Sample waste contained to ~1 kg per jumbo
4 | Trim Planning Per Order | Calculate trim before slitter set-up. | Trim waste held at 0.5% (15mm/3000mm)
5 | Stop-On-Warning Reflex | Boat dip / pinhole / OD shift → stop within 30 sec. | Extra/defect waste minimised
PER-JUMBO TRACKING FORMAT — COLUMN STRUCTURE
# | Column | Unit | Reflects Discipline Of
1 | Jumbo No. | — | (traceability)
2 | Met Operator | — | (accountability)
3 | Jumbo Weight | kg | (reference quantity)
4 | Jumbo Length | m | (reference quantity)
5 | Top Waste | kg | Metalliser operator's RAMP-DOWN
6 | Sample Waste | kg | Slitter operator + QC discipline
7 | Trim Waste | mm | Process engineer's slit plan
8 | Bottom Waste | kg | Metalliser operator's RAMP-UP
9 | Extra Waste | kg | Mid-cycle defects, breakdowns, web breaks
10 | Reason of Extra Waste | free text | Investigation discipline (e.g. 'web break')
11 | Total Waste | kg | Overall jumbo health
12 | Waste % | % | Total Waste / Jumbo Weight × 100
CRITICAL GEOMETRY INSIGHT
Jumbo wound at metalliser, unwound at slitter (outside-in):
• Top Waste on Slitter = OUTSIDE layer = LAST metres metallised = Ramp-DOWN waste
• Bottom Waste on Slitter = INSIDE/CORE = FIRST metres metallised = Ramp-UP waste