## Daily Log
⚙ FREE INDUSTRIAL TOOLKIT — METALLISER PLASMA TREATMENT TOOLS
VKS TECH ¦ https://vksTech.com ¦ Vivek Kumar (Privacy Papa) — M.Tech NIT Uttarakhand ¦ 9+ Years Flexible Packaging
📚 Plasma Need Decision · Daily Log · Gas Selection + Troubleshooting ¦ Doc Ref: VKS/MET/PLA/02
📋 PLASMA TREATMENT OPERATING DAILY LOG — METALLISER
प्लाज़मा ट्रीटमेंट दैनिक लॉग — मेटालाइज़र
Date / तारीख: | ________ |  | Metalliser line / मेटालाइज़र लाइन: | ________ |  | Shift / शिफ्ट: | ________ | Job # / जॉब #: | ________
Time समय | Roll/Job ID | Substrate सब्सट्रेट | Gas used | Flow rate (sccm) | Plasma power (kW) | Web speed (m/min) | Chamber pressure (mbar) | Al adhesion (tape test) | OD reading | Operator ऑपरेटर
Shift Supervisor sign / शिफ्ट सुपरवाइज़र साइन: ____________________ |  |  |  |  | Met. QC verified / Met QC सत्यापित: ____________________
📌 Record plasma settings for EVERY roll, not just at shift start. Gas flow (sccm), power (kW), and chamber pressure are the three numbers that prove the plasma was actually on and working. Tape test = adhesive tape pulled off the metallised surface; if aluminium comes off with the tape, adhesion failed → investigate plasma settings first.
⚙ Built by a plant engineer for plant engineers — bilingual, free, and made for the floor.
🌐 Visit https://vksTech.com for more free formats, calculators, and training tools ¦ © VKS TECH — Vivek Kumar ¦ Share freely, do not resell